## Sheet1
Model | MiNi1-200 | MiNi1-300 | MiNi2-300 | MiNi2-500 | MiNi4-500
Material | Anodized Aluminium alloy | Anodized Aluminium alloy | Anodized Aluminium alloy | Anodized Aluminium alloy | Anodized Aluminium alloy
Dimensions (L x A x e) mm | 2000x800x20 | 2000x800x20 | 2000x800x20 | 2000x800x20 | 2000x800x20
Maximum working pressure bar | 12 | 12 | 12 | 12 | 12
Test pressure bar | 15 | 15 | 15 | 15 | 15
Maximum exposure temperature °C | 100 | 120 | 120 | 120 | 120
Minimum running temperature °C | 5 | 5 | 5 | 5 | 5
Qty No | 1 | 1 | 2 | 2 | 4
Width / Height / Depth mm | 500 /450 /380 | 500 /450 /380 | 500 /450 /380 | 500 /450 /380 | 500 /450 /380
Absorbed power (Average/Max) W | 650 | 890 | 890 | 890 | 890
Thermal power (Average/Max) W | 3490 | 4750 | 4750 | 4750 | 4750
Electrical support power W | 1500 | 1500 | 1500 | 1500 | 1500
Compressor Type | Rotary | Rotary | Rotary | Rotary | Rotary
Compressor Noise Level db | 45 | 45 | 45 | 45 | 45
Circulation Pump | Builtin Hot water circualtor Pump | Builtin Hot water circualtor Pump | Builtin Hot water circualtor Pump | Builtin Hot water circualtor Pump | Builtin Hot water circualtor Pump
Cooling Fluid * -/gr | R134a | R134a | R134a | R134a | R134a
Piping Material | Copper (DHP ISO1337) | Copper (DHP ISO1337) | Copper (DHP ISO1337) | Copper (DHP ISO1337) | Copper (DHP ISO1337)
Line of liquid pol | 1/4” | 1/4” | 3/8" | 3/8" | 3/8"
Line of aspiration pol | 3/8” | 3/8” | 1/2" | 1/2" | 1/2"
Volume lts | 200 | 300 | 300 | 500 | 500
Type of internal Tank | MS with Porcelain Blue Glass Lined | MS with Porcelain Blue Glass Lined | MS with Porcelain Blue Glass Lined | MS with Porcelain Blue Glass Lined | MS with Porcelain Blue Glass Lined
Hydraulic joints (Cold ¦ Hot ¦ TPR valve ¦ Recirculation) pol | 3/4” Male ¦ 3/4” Male 1/2 Female ¦ 3/4” Female | 3/4” Male ¦ 3/4” Male 1/2 Female ¦ 3/4” Female | 3/4” Male ¦ 3/4” Male 1/2 Female ¦ 3/4” Female | 3/4” Male ¦ 3/4” Male 1/2 Female ¦ 3/4” Female | 3/4” Male ¦ 3/4” Male 1/2 Female ¦ 3/4” Female
Maximum pressure bar | 7 | 7 | 7 | 7 | 7
Test pressure bar | 10 | 10 | 10 | 10 | 10
Maximum water temperature °C | 60 | 60 | 60 | 60 | 60
Water temperature | 55 | 55 | 55 | 55 | 55
Power feed V/Hz | 230 Single Phase / 50 | 230 Single Phase / 50 | 230 Single Phase / 50 | 230 Single Phase / 50 | 230 Single Phase / 50
Controller | Next Gen PCB controller | Next Gen PCB controller | Next Gen PCB controller | Next Gen PCB controller | Next Gen PCB controller
Selection
| No of person | Heat Pump Selected | Hot water tank selected | Hot water tank Model
| 1 | MiNi1-200 | 200 Lts | VSGLHT 200
| 2 | MiNi1-200 | 200 Lts | VSGLHT 200
| 3 | MiNi1-200 | 200 Lts | VSGLHT 200
| 4 | MiNi1-200 | 200 Lts | VSGLHT 200
| 5 | MiNi1-200 | 200 Lts | VSGLHT 200
| 6 | MiNi1-300 | 300 Lts | VSGLHT 300
| 7 | MiNi1-300 | 300 Lts | VSGLHT 300
| 8 | MiNi2-300 | 300 Lts | VSGLHT 300
| 9 | MiNi2-300 | 300 Lts | VSGLHT 300
| 10 | MiNi2-500 | 500 Lts | VSGLHT 500
| 11 | MiNi2-500 | 500 Lts | VSGLHT 500
| 12 | MiNi4-500 | 500 Lts | VSGLHT 500
| 13 | MiNi4-500 | 500 Lts | VSGLHT 500